## BOM_CSV
BOM for ESP-12E Dev Board
Qty | Designator | Value | Package | MANUFACTURER_NAME | MANUFACTURER_PART_NUMBER | Total Price | Price | Link
1 | J5 | 2 |  | MOLEX | 22035025 | 0.0327 | 0.0327 | https://lcsc.com/product-detail/Wire-To-Board-Wire-To-Wire-Connector_MOLEX_22035025_MOLEX-22035025_C293435.html
3 | J8, J9, J11 | 3 |  | MOLEX | 22035035 | 0.0975 | 0.0325 | https://lcsc.com/product-detail/Wire-To-Board-Wire-To-Wire-Connector_MOLEX_22035035_MOLEX-22035035_C293315.html
5 | J2, J4, J6, J7, J10 | 4 |  | MOLEX | 99990988 | 0.199 | 0.0398 | https://lcsc.com/product-detail/Wire-To-Board-Wire-To-Wire-Connector_MOLEX_99990988_MOLEX-99990988_C293734.html
1 | J3 | 8 |  | MOLEX | 99990992 | 0.517 | 0.517 | https://www.mouser.com/ProductDetail/Molex/22-03-5085?qs=sGAEpiMZZMs%252BGHln7q6pm48SVpWlpfsE92kzpaMsW8I%3D
1 | U1 | 5V regulator | SOT-223 | Diodes Incorporated | AZ1117H-5.0TRE1 | 0.0652 | 0.0652 | https://lcsc.com/product-detail/Low-Dropout-Regulators-LDO_DIODES_AZ1117H-5-0TRE1_AZ1117H-5-0TRE1_C99343.html
1 | U2 | 3.3V regulator | SOT-223 | Diodes Incorporated | AZ1117H-3.3TRG1 | 0.06 | 0.06 | https://lcsc.com/product-detail/Low-Dropout-Regulators-LDO_DIODES_AZ1117H-3-3TRG1_AZ1117H-3-3TRG1_C110474.html
2 | C1, C4 | 10uF | C0805 | Samsung Electro-Mechanics | CL21A106KAYNNNE | 0.028 | 0.014 | https://lcsc.com/product-detail/Multilayer-Ceramic-Capacitors-MLCC-SMD-SMT_SAMSUNG_CL21A106KAYNNNE_10uF-106-10-25V_C15850.html
6 | C2, C3, C8, C11, C12, C14 | 0.1uF | C0805 | Samsung Electro-Mechanics | CL21F104ZBCNNNC | 0.036 | 0.006 | https://lcsc.com/product-detail/Multilayer-Ceramic-Capacitors-MLCC-SMD-SMT_SAMSUNG_CL21F104ZBCNNNC_100nF-104-80-20-50V_C1760.html
2 | C5, C10 | 22uF | C0805 | Samsung Electro-Mechanics | CL21A226MAQNNNF | 0.1922 | 0.0961 | https://lcsc.com/product-detail/Multilayer-Ceramic-Capacitors-MLCC-SMD-SMT_Samsung-Electro-Mechanics_CL21A226MAQNNNF_Samsung-Electro-Mechanics-CL21A226MAQNNNF_C238716.html
1 | U3 | CH340C | SOP-16_150mil | Jiangsu Qin Heng | CH340C | 0.2816 | 0.2816 | https://lcsc.com/product-detail/USB_CH340C_C84681.html
2 | C6, C13 | 100uF | SMC_B | AVX | TAJB107M010RNJ | 0.2704 | 0.1352 | https://lcsc.com/product-detail/Tantalum-Capacitors_AVX_TAJB107M010RNJ_100uF-107-20-10V_C7196.html
2 | C7, C9 | 220uF | 6.3*7.7mm | ROQANG | VT1C221M0607 | 0.053 | 0.0265 | https://lcsc.com/product-detail/Aluminum-Electrolytic-Capacitors-SMD_220uF-16V-20_C90274.html
1 | SJR1 | ESP-12E | ESP8266-ESP12E | AI-Thinker | ESP-12E | 2.0473 | 2.0473 | https://lcsc.com/product-detail/WIFI-Modules_ESP-12E_C89297.html
1 | LED1 | green | LED0805 | Orient | ORH-G35A | 0.0103 | 0.0103 | https://lcsc.com/product-detail/Light-Emitting-Diodes-LED_0805-green_C205442.html
2 | S1, S2 | pushbutton | 6.0*3.5mm | HYP (Hongyuan Precision) | 1TS002B-2300-5000-CT | 0.0448 | 0.0224 | https://lcsc.com/product-detail/Others_HYP-1TS002B-2300-5000_C318841.html
1 | JP1 | 5.5*2.1mm | 14.0*9.0mm | Korean Hroparts Elec | DC-005-20A | 0.0586 | 0.0586 | https://lcsc.com/product-detail/Power-Connectors_Korean-Hroparts-Elec-DC-005-20A_C136744.html
1 | VR1 | 10k variable | RK09K1130BGM | ALPS Electric | RK09K1130AAU | 0.3325 | 0.3325 | https://lcsc.com/product-detail/Potentiometers-Variable-Resistors_ALPS_RK09K1130AAU_RK09K1130AAU_C202373.html
7 | R1, R2, R3, R4, R5, R6, R13 | 10k | R0805 | Uniroyal Elec | 0805W8F1002T5E | 0.0084 | 0.0012 | https://lcsc.com/product-detail/Chip-Resistor-Surface-Mount_Uniroyal-Elec-0805W8F1002T5E_C17414.html
2 | R8, R9 | 4.7k | R0805 | Uniroyal Elec | 0805W8F4701T5E | 0.0026 | 0.0013 | https://lcsc.com/product-detail/Chip-Resistor-Surface-Mount_Uniroyal-Elec-0805W8F4701T5E_C17673.html
1 | R12 | 47k(1%) | R0805 | Uniroyal Elec | 0805W8F4702T5E | 0.0013 | 0.0013 | https://lcsc.com/product-detail/Chip-Resistor-Surface-Mount_Uniroyal-Elec-0805W8F4702T5E_C17713.html
3 | R7, R10, R11 | 470 | R0805 | Guangdong Fenghua Advanced Tech | RS-05K471JT | 0.003 | 0.001 | https://lcsc.com/product-detail/Chip-Resistor-Surface-Mount_470R-471-5_C119076.html
2 | D1, D2 | 1N5819W | SOD-123F | Shandong Jingdao Microelectronics | 1N5819W | 0.0232 | 0.0116 | https://lcsc.com/product-detail/Schottky-Barrier-Diodes-SBD_1N5819W_C169540.html
1 | U4 | TXB0104 | TSSOP14 | Texas Instruments | TXB0104PWR | 0.3595 | 0.3595 | https://lcsc.com/product-detail/Interface-ICs_TI_TXB0104PWR_TXB0104PWR_C60708.html
1 | Q1 | UMH3N | SOT65P210X100-6N | Changjiang Electronics Tech | UMH3N | 0.0218 | 0.0218 | https://lcsc.com/product-detail/Digital-Transistors_Changjiang-Electronics-Tech-CJ-UMH3N_C62892.html
1 | J1 | ZX62-B-5PA(33) | ZX62B5PA33 | Hirose | ZX62-B-5PA(33) | 0.4311 | 0.4311 | https://lcsc.com/product-detail/USB-Connectors_HRS_ZX62-B-5PA-33_ZX62-B-5PA-33_C132561.html
SUM
5.177